## Part List Report
| Component list |  |  | Arribada turtle gps tag Lora
| Source Data From: | gps-tag-lora-addon.PrjPcb |  |  | Contact:
| Project: | gps-tag-lora-addon.PrjPcb
| Variant: | standalone | [6 empty] | IRNAS
| Report Date: | 04/04/2019 | 1:00 PM | [5 empty] | www.irnas.eu
| Print Date: | 2019-04-04 | 43559.5419
# | Manufacturer Part Number 1 | Manufacturer 1 | Description | Footprint | Designator | Quantity | Supplier 1 | Supplier Part Number 1 | Supplier Order Qty 1 | Supplier Stock 1 | Supplier Unit Price 1 | Supplier Subtotal 1 | Supplier Currency 1
1 | CC0805KKX7R8BB225 | Yageo | Multilayer Ceramic Capacitors MLCC - SMD/SMT 2.2uF 25V X7R 10% | CAP0805 | C19 | 1 | Farnell | 1458904 | 10 | 41834 | 0.37318 | 3.73 | EUR
2 | 0603N331J500CT | Walsin Technologies | Cap Ceramic 330pF 50V C0G 5% SMD 0603 125C Paper T/R | CAP0603 | C16 | 1 | Farnell | 2496902 | 10 | 11708 | 0.07545 | 0.75455 | EUR
3 | TPS78326DDCT | Texas Instruments | IC REG LINEAR 2.6V 150MA SOT23-5 | SOT95P280X145-5N | U5 | 1 | Digi-Key | 296-35542-1-ND | 10 | 873 | 0.76206 | 7.62 | EUR
4 | MPU-9250 | TDK InvenSense | IMU ACCEL/GYRO/MAG I2C/SPI 24QFN | QFN40P300X300X105_HS-25N | U6 | 1 | RSComponents | 883-7942P |  | 0
5 | C0603X103K5RECAUTO | TDK EPCOS | KEMET - C0603X103K5RECAUTO - CAP, MLCC, AEC-Q200, X7R, 0.01UF, 50V | CAP0603 | C22 | 1 | Farnell | 2760492 |  | 0
6 | STM32L072CZT6 | STMicroelectronics | IC MCU 32BIT 192KB FLASH 48LQFP | TSQFP50P900X900X160-48N | U1 | 1 | Mouser | 511-STM32L072CZT6 | 10 | 1017 | 3.13 | 31.3 | EUR
7 | USBLC6-2SC6 | STMicroelectronics | TVS DIODE 5.25VWM 17VC SOT23-6 | SOT95P280X145-6N | U4 | 1 | Farnell | 1269406 | 10 | 34596 | 0.38254 | 3.83 | EUR
8 | BLM21PG221SN1D | Murata | FERRITE CHIP 220 OHM 0805 | IND0805 | FB1, FB2 | 2 | Farnell | 1515661 | 20 | 96225 | 0.06025 | 1.2 | EUR
9 | LQG15HN4N3S02D | Murata | Inductor RF Chip Multi-Layer 4.3nH 0.3nH 100MHz 8Q-Factor Air 300mA 210mOhm DCR 0402 Paper T/R | IND0402 | L3 | 1 | Digi-Key | 490-6563-1-ND | 10 | 3502 | 0.05424 | 0.54242 | EUR
10 | GJM1555C1H2R2WB01D | Murata | Multilayer Ceramic Capacitors MLCC - SMD/SMT 0402 2.2pF 50Volts C0G +/-0.05pF | CAP0402 | C1 | 1 | Farnell | 2781431 | 10 | 0 | 0.23046 | 2.3 | EUR
11 | GRM188R61H105KAALD | Murata | MURATA - GRM188R61H105KAALD - CAP, MLCC, X5R, 1UF, 50V, 0603 | CAP0603 | C3, C4, C5, C20 | 4 | Farnell | 1845736 | 40 | 0 | 0.41061 | 16.42 | EUR
12 | GRM188R71C104KA01J | Murata | MURATA - GRM188R71C104KA01J - CAP, MLCC, X7R, 0.1UF, 16V, 0603 | CAP0603 | C2, C6, C7, C8, C9, C10, C13, C17, C18, C21, C23 | 11 | Farnell | 2688519 |  | 0
13 | GRM1885C1H200JA01D | Murata | MURATA - GRM1885C1H200JA01D - CAPACITOR, MLCC, C0G, 20PF, 50V, 0603 | CAP0603 | C11, C12, C14, C15 | 4 | Farnell | 2456108 | 40 | 0 | 0.09101 | 3.64 | EUR
14 | MCWR06X27R0FTL | Multicomp | MULTICOMP MCWR06X27R0FTL Surface Mount Chip Resistor, Thick Film, MCWR Series, 27 ohm, 100 mW, 1%, 50 V | RES0603 | R24, R25 | 2 | Farnell | 2447316 | 20 | 74640 | 0.00597 | 0.11932 | EUR
15 | MC0.063W06031%1M | Multicomp | MULTICOMP - MC0063W060311M - RES, THICK FILM, 1M, 1%, 0.063W, 0603 | RES0603 | R19 | 1 | Farnell | 9330410 | 10 | 0 | 0.08037 | 0.80368 | EUR
16 | MCMR06X103JTL | Multicomp | MULTICOMP - MCMR06X103 JTL - RES, CERAMIC, 10K, 5%, 0.1W, 0603 | RES0603 | R8, R11, R22 | 3 | Farnell | 2073356 |  | 0
17 | MCMR06X471JTL | Multicomp | MULTICOMP - MCMR06X471 JTL - RES, CERAMIC, 470R, 5%, 0.1W, 0603 | RES0603 | R4, R5 | 2 | Farnell | 2073513 | 20 | 3705 | 0.00585 | 0.11698 | EUR
18 | MCMR06X4701FTL | Multicomp | MULTICOMP - MCMR06X4701FTL - RES, CERAMIC, 4K7, 1%, 0.1W, 0603 | RES0603 | R6, R7 | 2 | Farnell | 2073509 | 20 | 21438 | 0.011 | 0.21993 | EUR
19 | MCWR06X2200FTL | Multicomp | MULTICOMP - MCWR06X2200FTL - RES, THICK FILM, 220R, 1%, 0.1W, 0603 | RES0603 | R9 | 1 | Farnell | 2447298 | 10 | 114827 | 0.00573 | 0.05732 | EUR
20 | MCMR04X000PTL | Multicomp | RESISTOR, 0402, 0R, ANTI SULFURATION | RES0402 | R23 | 1 | Farnell | 2072513 | 10 | 222051 | 0.00725 | 0.07253 | EUR
21 | 53261-1471 | Molex | 1.25mm (.049") Pitch PicoBlade Header, Surface Mount, Right Angle, Lead-free, 14 Circuits | 53261-1471 | CON1 | 1 | Farnell | 1125364 | 10 | 2483 | 2.04 | 20.36 | EUR
22 | 24AA02E48T-I/OT | Microchip | MICROCHIP 24AA02E48T-I/OT EEPROM, EUI-48 Node Identity, 2 Kbit, 2 BLK (128K x 8bit), 400 kHz, I2C, SOT-23, 5 Pins | SOT95P280X145-5N | U3 | 1 | Farnell | 1688855 | 10 | 10048 | 0.20004 | 2 | EUR
23 | KMR221NGLFS | ITT C&K | SWITCH TACTILE SPST-NO 0.05A 32V | SW | S1 | 1 | Farnell | 2845727 | 10 | 2438 | 0.34042 | 3.4 | EUR
24 | HSMS-C190 | Broadcom | BROADCOM LIMITED - HSMS-C190 - LED, RED, 10MCD, 626NM | LED0603 | D1, D2 | 2 | Farnell | 2497356 | 20 | 0 | 0.14506 | 2.9 | EUR
25 | CR0603-J/-000ELF | Bourns | BOURNS - CR0603-J/-000ELF - RES, THICK FILM, 0R, 5%, 0.1W, 0603 | RES0603 | R1, R2, R3, R10, R12, R17, R18, R20, R21 | 9 | Farnell | 2008343 | 90 | 36437 | 0.01392 | 1.25 | EUR
26 | SR42I010-R | Antenova | Antenna SMD -4dBi Gain 870MHz/928MHz Automotive 7-Pin SMD T/R | LORA_PCB_ANTENNA | A1 | 1 | Mouser | 237-SR42I010-R | 10 | 2899 | 1.69 | 16.9 | EUR
27 | ABM10-16.000MHZ-D30-T3 | Abracon | 16MHz ±20ppm Crystal 10pF 150 Ohm -40°C ~ 85°C Surface Mount 4-SMD, No Lead (DFN, LCC) | CRY2.5X2 | Y1 | 1 | Farnell | 2467762 | 10 | 1307 | 1.17 | 11.67 | EUR
28 | ABS06-107-32.768KHZ-T | Abracon | 32.768KHz 4pF Max. ESR 81 Kohms | CRY2X1.2 | X1 | 1 | Farnell | 2467860 | 10 | 5308 | 0.76624 | 7.66 | EUR
29 |  |  |  | microUSB-CHINA | CON2 | 1
30 |  |  |  | E22-900M22S | U2 | 1
[6 empty] | 61 |  |  | 430 |  |  | 138.8667
Approved |  |  |  | Notes
|  |  |  | pcs: |  | 10 |  | Total |  | 138.8667 |  | EUR
[8 empty] | Price for 1pcs |  | 13.8867 |  | EUR

## Project Information
Project Full Path | C:\Users\vojislav\OneDrive\IRNAS-Common\_NEW-IRNAS-COMMON\opencollar-io\Electronics\gps-tag-lora-addon-hardware\gps-tag-lora-addon\gps-tag-lora-addon.PrjPcb
Project Filename | gps-tag-lora-addon.PrjPcb
Variant Name | standalone
Data-Source Filename | gps-tag-lora-addon.PrjPcb
Data-Source Full Path | C:\Users\vojislav\OneDrive\IRNAS-Common\_NEW-IRNAS-COMMON\opencollar-io\Electronics\gps-tag-lora-addon-hardware\gps-tag-lora-addon\gps-tag-lora-addon.PrjPcb
Title | BOM for Variant [standalone] of Project [gps-tag-lora-addon.PrjPcb] (PCB Document : gps-tag-lora-addon.PcbDoc)
Total Quantity | 61
Report Time | 1:00 PM
Report Date | 04/04/2019
Report Date & Tine | 04/04/2019 1:00 PM
Output Name | BOM
Output Type | BOM_PartType
Output Generator Name | BOM
Output Generator Description | Bill of Materials